## portfolio_input
SJV Portfolio Design Tool (v0.0) (Spreadsheet)
About: This Portfolio Design Tool is part of the San Joaquin Valley Energy Visioning Toolkit supported by the Clean Air Task Force. You can use it to design a portfolio of additional energy buildouts in the San Joaquin Valley and download and email the spreadsheet to nidhi@rand.org to run through the SJV Energy Visioning Model. It will be evaluated in terms of energy produced, jobs created, land requirements, water requirements, and GHG emissions. |  |  | Instructions: This tool presents an example portfolio of additional electricity, hydrogen, biomethane, and jet fuel energy buildouts in the SJV between 2025 and 2045, and how they should be used. The Context column provides information you may find useful in creating your portfolio. You can create your portfolio by entering values in the green boxes in steps 1 to 3 below. Please email your edited portfolio to nidhi@rand.org
Step 1: Name and Describe Your Portfolio | Current Projects Portfolio |  | This portfolio describes The Current Projects portfolio reflects clean energy development projects that are being planned for or under way in the SJV. THIS PORTFOLIO ONLY USES BIOGAS TO PRODUCE BIOMETHANE FOR THE GAS GRID WHILE WE UPDATE THE MODEL. |  |  | Nidhi Kalra (nidhi@rand.org)
Step 1: How much additional electrictity, hydrogen, biomethane, or sustainable aviation fuel is produced in the SJV from each input/feedstock in 2045? Assume the buildout occurs over time from 2025-2045.
Energy Type | Generated From Feedstock | Quantity in Your Portfolio | Quantity in Example Portfolio | Energy Unit | Context
Electricity | Solar | 5.6 | 26.6 | Gigawatts | According to the Power of Place West, the SJV could support up to 117 GW of new solar production used for grid electricity, hydrogen production, or other uses. The 2023-2024 Transmission Planning Process in support of the IRP anticipates 13.3 GW of new utility solar in the SJV by 2035, which projects to 26.6 GW by 2045. The Current Projects portfolio reflects clean energy development projects that are being planned for or under way in the S2J2. Anticipated electricity resource buildouts described in the IPR Busbar Study (CPUC IRP-LTPP, 2023) that are associated with substations located in the S2J2. As shown below, this includes a buildout of 5.6GW of utility solar (vs. 13.3 GW in SJV overall), 0 MW of wind (vs. 270 MW of wind in SJV), 13MW of biomass and biomethane (vs. 20 MW in SJV), 2.6 GW of battery storage (vs. 7.4 GW in SJV), and 0 GW of LDES (vs. 1 GW in SJV). According to CARB's Scoping Plan, approximately 72 GW of new utility solar is needed in total by 2045 (not only from the SJV) to meet the state's electricity demands modeled in SB100.
Electricity | Wind | 0 | 0.55 | Gigawatts | According to the Power of Place West Study, the SJV land could support up to 5 GW of new wind. The 2023-2024 Transmission Planning Process in support of the IRP anticipates 270 MW (0.27 GW) of new wind in the SJV by 2035, which projects to 550 MW (0.55 GW) by 2045. The Current Projects portfolio reflects clean energy development projects that are being planned for or under way in the S2J2. Anticipated electricity resource buildouts described in the IPR Busbar Study (CPUC IRP-LTPP, 2023) that are associated with substations located in the S2J2. As shown below, this includes a buildout of 5.6GW of utility solar (vs. 13.3 GW in SJV overall), 0 MW of wind (vs. 270 MW of wind in SJV), 13MW of biomass and biomethane (vs. 20 MW in SJV), 2.6 GW of battery storage (vs. 7.4 GW in SJV), and 0 GW of LDES (vs. 1 GW in SJV). According to CARB's Scoping Plan, approximately 3.5 GW of new on-shore wind is needed in total by 2045 (not only from the SJV) to meet the state's electricity demands modeled in SB100.
Electricity | Li Battery | 2.6 | 14.8 | Gigawatts | The 2023-2024 Transmission Planning Process in support of the IRP anticipates 7.4 GW of ew battery storage in the SJV by 2035, which projects to 14.8 GW by 2045. The Current Projects portfolio reflects clean energy development projects that are being planned for or under way in the S2J2. Anticipated electricity resource buildouts described in the IPR Busbar Study (CPUC IRP-LTPP, 2023) that are associated with substations located in the S2J2. As shown below, this includes a buildout of 5.6GW of utility solar (vs. 13.3 GW in SJV overall), 0 MW of wind (vs. 270 MW of wind in SJV), 13MW of biomass and biomethane (vs. 20 MW in SJV), 2.6 GW of battery storage (vs. 7.4 GW in SJV), and 0 GW of LDES (vs. 1 GW in SJV). According to CARB's Scoping Plan, approximately 37 GW of battery storage are needed in total (not only from the SJV) to meet statewide electricity demands modeled in SB100.
Electricity | LDES | 0 | 1 | Gigawatts | The California IRP anticipates 1 GW of new Long-Duration Energy Storage (i.e., pumped hydropower) in the SJV by 2035. The Current Projects portfolio reflects clean energy development projects that are being planned for or under way in the S2J2. Anticipated electricity resource buildouts described in the IPR Busbar Study (CPUC IRP-LTPP, 2023) that are associated with substations located in the S2J2. As shown below, this includes a buildout of 5.6GW of utility solar (vs. 13.3 GW in SJV overall), 0 MW of wind (vs. 270 MW of wind in SJV), 13MW of biomass and biomethane (vs. 20 MW in SJV), 2.6 GW of battery storage (vs. 7.4 GW in SJV), and 0 GW of LDES (vs. 1 GW in SJV). According to CARB's Scoping Plan, approximately 3 GW of LDES are needed in total by 2045 (not only from the SJV) to meet statewide electricity demands modeled in SB100.
Electricity | Agricultural waste | 0.0068634 | 0.02 | Gigawatts | Biomass includes animal manure and agricultural, forest, and diverted organic waste. The California IRP anticipates approximately 20 MW (0.02 GW) of electricity generated from biomass, which projects to 40 MW (0.040 GW by 2045). The Current Projects portfolio reflects clean energy development projects that are being planned for or under way in the S2J2. Anticipated electricity resource buildouts described in the IPR Busbar Study (CPUC IRP-LTPP, 2023) that are associated with substations located in the S2J2. As shown below, this includes a buildout of 5.6GW of utility solar (vs. 13.3 GW in SJV overall), 0 MW of wind (vs. 270 MW of wind in SJV), 13MW of biomass and biomethane (vs. 20 MW in SJV), 2.6 GW of battery storage (vs. 7.4 GW in SJV), and 0 GW of LDES (vs. 1 GW in SJV). According to CARB's Scoping Plan, approximately 134 MW (0.134 GW) of electricity from new biomass is needed in total by 2045 (not only from the SJV) to meet statewide electricity demands modeled in SB100. The example portfolio shown here divides this production equally between forest and agricultural waste.
Electricity | Forest waste | 0.0011304 | 0.02 | Gigawatts | Biomass includes animal manure and agricultural, forest, and diverted organic waste. The California IRP anticipates approximately 20 MW (0.02 GW) of electricity generated from biomass, which projects to 40 MW (0.040 GW by 2045). The Current Projects portfolio reflects clean energy development projects that are being planned for or under way in the S2J2. Anticipated electricity resource buildouts described in the IPR Busbar Study (CPUC IRP-LTPP, 2023) that are associated with substations located in the S2J2. As shown below, this includes a buildout of 5.6GW of utility solar (vs. 13.3 GW in SJV overall), 0 MW of wind (vs. 270 MW of wind in SJV), 13MW of biomass and biomethane (vs. 20 MW in SJV), 2.6 GW of battery storage (vs. 7.4 GW in SJV), and 0 GW of LDES (vs. 1 GW in SJV). According to CARB's Scoping Plan, approximately 134 MW (0.134 GW) of electricity from new biomass is needed in total by 2045 (not only from the SJV) to meet statewide electricity demands modeled in SB100. The example portfolio shown here divides this production equally between forest and agricultural waste.
Electricity | Animal Manure | 0.0048447
Electricity | Diverted Organic Waste | 0.00016149
Hydrogen | Solar | 96750 | 310000 | Metric Tons | Hydrogen buildouts reflect the DOE Hydrogen Hub facilities located in the Central Valley. The DOE has indicated that a total of 3 MMT of hydrogen will be produced from the 7 facilities. We estimate that the S2J2 would produce approximately 108,000 tons of hydrogen per year, if California produced 1/7 of the DOE total and if half of California’s production took place in the SJV as suggested by the proposed facility locations (DOE, December 2023; Trendafilova, 2022), and the four-county region accounts for half of the SJV. The Scoping Plan estimates demand for approximately 1.2 million metric tons of H2 in 2045 from solar. According to NREL (2020), the SJV has approximately 40% of California's solar H2 production potential, though this resource must be shared between both electricity and hydrogen. If the region were to produce 25% of the Scoping Plan's demands, this would amount to 310,000 metric tons of H2.
Hydrogen | Natural Gas + CCS | 0 | 11000 | Metric Tons | The Lone Cypress Blue Hydrogen facility in Kern County is scheduled to come online in 2026 and produce 11,000 tons of H2 per year (30 tons/day). However, such "blue" hydrogen is not part of the Scoping Plan as is not expected to receive new investments from the State. This is not one of the four S2J2 counties.
Hydrogen | Agricultural waste | 6438.856 | 70000 | Metric Tons | Hydrogen buildouts reflect the DOE Hydrogen Hub facilities located in the Central Valley. The DOE has indicated that a total of 3 MMT of hydrogen will be produced from the 7 facilities. We estimate that the S2J2 would produce approximately 108,000 tons of hydrogen per year, if California produced 1/7 of the DOE total and if half of California’s production took place in the SJV as suggested by the proposed facility locations (DOE, December 2023; Trendafilova, 2022), and the four-county region accounts for half of the SJV. The Scoping Plan estimates demand for approximately 0.7 million metric tons of H2 in 2045 from biomass. According to NREL (2020), the SJV has approximately 20% of California's solid and gaseous biomass resources. If the region were to produce 20% of the Scoping Plan's demands for H2 from biomass, this would amount to 140,000 metric tons of H2 from biomass. The total potential based on total biomass resource is approximately 700,000 tons of H2.
Hydrogen | Forest waste | 1060.5175 | 70000 | Metric Tons | Hydrogen buildouts reflect the DOE Hydrogen Hub facilities located in the Central Valley. The DOE has indicated that a total of 3 MMT of hydrogen will be produced from the 7 facilities. We estimate that the S2J2 would produce approximately 108,000 tons of hydrogen per year, if California produced 1/7 of the DOE total and if half of California’s production took place in the SJV as suggested by the proposed facility locations (DOE, December 2023; Trendafilova, 2022), and the four-county region accounts for half of the SJV. The Scoping Plan estimates demand for approximately 0.7 million metric tons of H2 in 2045 from biomass. According to NREL (2020), the SJV has approximately 20% of California's solid and gaseous biomass resources. If the region were to produce 20% of the Scoping Plan's demands for H2 from biomass, this would amount to 140,000 metric tons of H2 from biomass. The total potential based on total biomass resource is approximately 700,000 tons of H2.
Hydrogen | Animal Manure | 3053.0746
Hydrogen | Diverted Organic Waste | 197.5519
Biomethane | Animal Manure |  | 3 | Million Cubic Feet | The Scoping Plan anticipates an additinoal statewide demand of 21 billion cubic feet of biomethane by 2045 compared to today (based on a demand of 0.04 EJ of biogas). According to NREL (2020), the SJV has approximately 28% of California's gaseous waste from manure and diverted organic waste, some of which may go to producing hydrogen or electricity. If the region were to produce 28% of the Scoping Plan's demands for biomethane (separate from biomethane's use in hydrogen or electricity production), this would amount to 6 billion cubic feet of biomethane. The example portfolio shown here divides this production equally between animal manure and diverted organic waste.
Biomethane | Diverted Organic Waste |  | 3 | Million Cubic Feet | The Scoping Plan anticipates an additinoal statewide demand of 21 billion cubic feet of biomethane by 2045 compared to today (based on a demand of 0.04 EJ of biogas). According to NREL (2020), the SJV has approximately 28% of California's gaseous waste from manure and diverted organic waste, some of which may go to producing hydrogen or electricity. If the region were to produce 28% of the Scoping Plan's demands for biomethane (separate from biomethane's use in hydrogen or electricity production), this would amount to 6 billion cubic feet of biomethane. The example portfolio shown here divides this production equally between animal manure and diverted organic waste.
Sustainable Aviation Fuel | Agricultural waste |  | 50 | Million Gallons | SAF can be produced from forest and agricultural biomass. According to LLNL, the SJV has 24% of the state's forest and agricultural biomass resources. If the region were to produce 24% of the additional 400 million gallons of SAF demanded in the scoping plan, it would be approximately 100 million gallons. Given other uses of this resource, the example portfolio describes a future in which the valley produces half of that, split equally between agricultural and forest waste.
Sustainable Aviation Fuel | Forest waste |  | 50 | Million Gallons | SAF can be produced from forest and agricultural biomass. According to LLNL, the SJV has 24% of the state's forest and agricultural biomass resources. If the region were to produce 24% of the additional 400 million gallons of SAF demanded in the scoping plan, it would be approximately 100 million gallons. Given other uses of this resource, the example portfolio describes a future in which the valley produces half of that, split equally between agricultural and forest waste.
Sustainable Aviation Fuel | Fats, Oils, and Greases |  | 5 | Million Gallons | The Scoping Plan anticipates an additional 400 million gallons of sustainable aviation fuel (SAF) by 2045. Fats, oils, and greases can be refined alongside fossil fuel feedstocks to produce SAF. The valley has approximately 2.5% of the state's refining capacity. If half of that refining capacity were used as the basis of the valley's production of SAF from fats, oils, and greases, it would amount to approximately 5 million gallons of jet fuel. The example portfolio produces this equally from plant oils and animal fats.
Step 3: What percent of the produced hydrogen should go to transportation vs. ammonia
Hydrogen Use | Percent in Your Portfolio
Transportation Fuel | 50%
Ammonia (e.g., for fertilzier) | 50%
Total (Should be 100%) | 100%
Note: All electricity is sent to the power grid; all sustainable aviation fuel is used in aviation transport.

## portfolio_metadata
Metadata | Metadata Value
Name | Current Projects Portfolio
Creator | Nidhi Kalra (nidhi@rand.org)
Date | 2024-01-31
Description | This portfolio describes The Current Projects portfolio reflects clean energy development projects that are being planned for or under way in the SJV. THIS PORTFOLIO ONLY USES BIOGAS TO PRODUCE BIOMETHANE FOR THE GAS GRID WHILE WE UPDATE THE MODEL.

## feedstock_to_commodity
Feedstock | “Primary” Conversion Technology | Commodity | Commodity Unit | Unit Code | 2025 | 2026 | 2027 | 2028 | 2029 | 2030 | 2031 | 2032 | 2033 | 2034 | 2035 | 2036 | 2037 | 2038 | 2039 | 2040 | 2041 | 2042 | 2043 | 2044 | 2045
Solar | PV | Electricity | Megawatts | MW | 509.0909 | 1018.1818 | 1527.2727 | 2036.3636 | 2545.4545 | 3054.5455 | 3563.6364 | 4072.7273 | 4581.8182 | 5090.9091 | 5600 | 5600 | 5600 | 5600 | 5600 | 5600 | 5600 | 5600 | 5600 | 5600 | 5600
Wind | Wind turbine | Electricity | Megawatts | MW | 0 | 0 | 0 | 0 | 0 | 0 | 0 | 0 | 0 | 0 | 0 | 0 | 0 | 0 | 0 | 0 | 0 | 0 | 0 | 0 | 0
Li Battery | Battery Storage | Electricity | Megawatts | MW | 236.3636 | 472.7273 | 709.0909 | 945.4545 | 1181.8182 | 1418.1818 | 1654.5455 | 1890.9091 | 2127.2727 | 2363.6364 | 2600 | 2600 | 2600 | 2600 | 2600 | 2600 | 2600 | 2600 | 2600 | 2600 | 2600
LDES | Pumped hydro | Electricity | Megawatts | MW | 0 | 0 | 0 | 0 | 0 | 0 | 0 | 0 | 0 | 0 | 0 | 0 | 0 | 0 | 0 | 0 | 0 | 0 | 0 | 0 | 0
Agricultural waste | Gasification + Gas Engine | Electricity | Megawatts | MW | 0.62394 | 1.2479 | 1.8718 | 2.4958 | 3.1197 | 3.7436 | 4.3676 | 4.9915 | 5.6155 | 6.2394 | 6.8634 | 6.8634 | 6.8634 | 6.8634 | 6.8634 | 6.8634 | 6.8634 | 6.8634 | 6.8634 | 6.8634 | 6.8634
Forest waste | Gasification + Gas Engine | Electricity | Megawatts | MW | 0.10277 | 0.20553 | 0.3083 | 0.41107 | 0.51383 | 0.6166 | 0.71937 | 0.82213 | 0.9249 | 1.0277 | 1.1304 | 1.1304 | 1.1304 | 1.1304 | 1.1304 | 1.1304 | 1.1304 | 1.1304 | 1.1304 | 1.1304 | 1.1304
Animal Manure | Anaerobic Digestion + Conditioning + Combustion | Electricity | Megawatts | MW | 0.44043 | 0.88086 | 1.3213 | 1.7617 | 2.2021 | 2.6426 | 3.083 | 3.5234 | 3.9639 | 4.4043 | 4.8447 | 4.8447 | 4.8447 | 4.8447 | 4.8447 | 4.8447 | 4.8447 | 4.8447 | 4.8447 | 4.8447 | 4.8447
Diverted Organic Waste | Anaerobic Digestion + Conditioning + Combustion | Electricity | Megawatts | MW | 0.014681 | 0.029362 | 0.044043 | 0.058724 | 0.073405 | 0.088086 | 0.10277 | 0.11745 | 0.13213 | 0.14681 | 0.16149 | 0.16149 | 0.16149 | 0.16149 | 0.16149 | 0.16149 | 0.16149 | 0.16149 | 0.16149 | 0.16149 | 0.16149
Solar | PV + Electrolysis | Hydrogen | Metric Tons | MT | 8795.4545 | 17590.9091 | 26386.3636 | 35181.8182 | 43977.2727 | 52772.7273 | 61568.1818 | 70363.6364 | 79159.0909 | 87954.5455 | 96750 | 96750 | 96750 | 96750 | 96750 | 96750 | 96750 | 96750 | 96750 | 96750 | 96750
Natural Gas + CCS | SMR + CCS | Hydrogen | Metric Tons | MT | 0 | 0 | 0 | 0 | 0 | 0 | 0 | 0 | 0 | 0 | 0 | 0 | 0 | 0 | 0 | 0 | 0 | 0 | 0 | 0 | 0
Agricultural waste | Gasification/ Pyrolysis + Conditioning | Hydrogen | Metric Tons | MT | 585.3505 | 1170.7011 | 1756.0516 | 2341.4022 | 2926.7527 | 3512.1033 | 4097.4538 | 4682.8044 | 5268.1549 | 5853.5055 | 6438.856 | 6438.856 | 6438.856 | 6438.856 | 6438.856 | 6438.856 | 6438.856 | 6438.856 | 6438.856 | 6438.856 | 6438.856
Forest waste | Gasification/ Pyrolysis + Conditioning | Hydrogen | Metric Tons | MT | 96.4107 | 192.8214 | 289.232 | 385.6427 | 482.0534 | 578.4641 | 674.8748 | 771.2854 | 867.6961 | 964.1068 | 1060.5175 | 1060.5175 | 1060.5175 | 1060.5175 | 1060.5175 | 1060.5175 | 1060.5175 | 1060.5175 | 1060.5175 | 1060.5175 | 1060.5175
Animal Manure | Anaerobic Digestion + SMR or ATR (Autothermal Reforming) | Hydrogen | Metric Tons | MT | 277.5522 | 555.1045 | 832.6567 | 1110.2089 | 1387.7612 | 1665.3134 | 1942.8657 | 2220.4179 | 2497.9701 | 2775.5224 | 3053.0746 | 3053.0746 | 3053.0746 | 3053.0746 | 3053.0746 | 3053.0746 | 3053.0746 | 3053.0746 | 3053.0746 | 3053.0746 | 3053.0746
Diverted Organic Waste | Anaerobic Digestion + SMR or ATR (Autothermal Reforming) | Hydrogen | Metric Tons | MT | 17.9593 | 35.9185 | 53.8778 | 71.837 | 89.7963 | 107.7556 | 125.7148 | 143.6741 | 161.6334 | 179.5926 | 197.5519 | 197.5519 | 197.5519 | 197.5519 | 197.5519 | 197.5519 | 197.5519 | 197.5519 | 197.5519 | 197.5519 | 197.5519
Animal Manure | Anaerobic Digestion + Conditioning | Biomethane | Million Cubic Feet | MCF
Diverted Organic Waste | Anaerobic Digestion + Conditioning | Biomethane | Million Cubic Feet | MCF
Agricultural waste | FT-Gasification | Sustainable Aviation Fuel | Million Gallons | MGal
Forest waste | FT-Gasification | Sustainable Aviation Fuel | Million Gallons | MGal
Animal Fat | HEFA | Sustainable Aviation Fuel | Million Gallons | MGal

## commodity_to_use
Commodity | Use | 2025 | 2026 | 2027 | 2028 | 2029 | 2030 | 2031 | 2032 | 2033 | 2034 | 2035 | 2036 | 2037 | 2038 | 2039 | 2040 | 2041 | 2042 | 2043 | 2044 | 2045
Electricity | Power Grid | bar: 2025 to 2045
Hydrogen | Surface Transport Fuel | 0.5 | 0.5 | 0.5 | 0.5 | 0.5 | 0.5 | 0.5 | 0.5 | 0.5 | 0.5 | 0.5 | 0.5 | 0.5 | 0.5 | 0.5 | 0.5 | 0.5 | 0.5 | 0.5 | 0.5 | 0.5
Hydrogen | Ammonia Production | 0.5 | 0.5 | 0.5 | 0.5 | 0.5 | 0.5 | 0.5 | 0.5 | 0.5 | 0.5 | 0.5 | 0.5 | 0.5 | 0.5 | 0.5 | 0.5 | 0.5 | 0.5 | 0.5 | 0.5 | 0.5
Sustainable Aviation Fuel | Aviation Fuel | bar: 2025 to 2045
Biomethane | Electricity | 0 | 0 | 0 | 0 | 0 | 0 | 0 | 0 | 0 | 0 | 0 | 0 | 0 | 0 | 0 | 0 | 0 | 0 | 0 | 0 | 0
Biomethane | Hydrogen | 0 | 0 | 0 | 0 | 0 | 0 | 0 | 0 | 0 | 0 | 0 | 0 | 0 | 0 | 0 | 0 | 0 | 0 | 0 | 0 | 0
Biomethane | Gas Grid | bar: 2025 to 2045

## Sheet2
|  | Agricultural Biomass | Forest Biomass | Biogas from Dairy Manure | Biogas from Diverted Organic Waste | Fats, Oils, and Greases
Hydrogen (tons)a |  | 653846.1538 | 107692.3077 | 310030.3951 | 20060.7903 |  | 1091629.6469
|  | 59.9% | 9.865% | 28.4% | 1.838% |  | 100%
|  | 85.86% | 14.14%
Biomethane (BCF)b |  | N/A | N/A | 30 | 1.2 |  | 31.2
|  |  |  | 96.15% | 3.846% |  | 100%
SAF (Millions of Gallons)c |  | 480 | 80 | N/A | N/A | 13 | 573
|  | 83.77% | 13.96% |  |  | 2.269% | 97.73%
Electricity (GW)e |  | 0.85 | 0.14 | 0.6 | 0.02 |  | 1.61
|  | 52.8% | 8.696% | 37.27% | 1.242% |  | 100%
|  | 85.86% | 14.14%
Electricity (GW) | 0.02 | 0.010559 | 0.0017391 | 0.0074534 | 0.00024845
Hydrogen (Tons) | 21500 | 12877.7121 | 2121.0349 | 6106.1492 | 395.1038
|  | 18459.596 | 1821.0906
21500

## Scaling S2J2 from SJV
|  | SJV | S2J2/SJV
Hydrogen | Solar | 193500 | 0.5 | 96750
Hydrogen | Natural Gas + CCS | 0 |  | 0
Hydrogen | Agricultural waste | 12877.7121 | 0.5 | 6438.856
Hydrogen | Forest waste | 2121.0349 | 0.5 | 1060.5175
Hydrogen | Animal Manure | 6106.1492 | 0.5 | 3053.0746
Hydrogen | Diverted Organic Waste | 395.1038 | 0.5 | 197.5519
Electricity | Agricultural waste | 0.010559 | 0.65 | 0.0068634
Electricity | Forest waste | 0.0017391 | 0.65 | 0.0011304
Electricity | Animal Manure | 0.0074534 | 0.65 | 0.0048447
Electricity | Diverted Organic Waste | 0.00024845 | 0.65 | 0.00016149
0.02